## Error bit names
Errormessages of E-Darc Kxx / FD/JD servo drives
Information in object 0x2601.00 „Error_State“ |  |  | 2016-12-23
Bit | Error name | Error code | Description
0 | Extended Error | - | ref. Error codes in Object „Error_State Error State2
1 | Encoder ABZ / not connected | 0x7380 / 0x7331 | Antivalence error ABZ signals / no communication encoder connected
2 | Encoder UVW / Encoder internal | 0x7381 / 0x7320 | Antivalence error UVW signals / Invalid multiturn data, needs special procedure to reset. If not resettable it's caused by other internal encoder error.
3 | Encoder counting / Encoder CRC | 0x7305 / 0x7330 | Counting error / Communication with encoder disturbed.
4 | Driver Temperature | 0x4210 | Heatsink temperature too high
5 | Over Voltage | 0x3210 | DC-Bus over voltage
6 | Under Voltage | 0x3220 | DC-Bus under voltage
7 | Over Current | 0x2320 | Power stage or Motor short circuit
|  | 0x2321 | current ADC full
8 | Chop Resistor | 0x7110 0x7111 | Overload Brake chopper resistor
|  | 0x7112 | internal Brake chopper resistor is out of control(short circuit)
9 | Following Error | 0x8611 | Max following error exceeded
10 | Low Logic Voltage | 0x5112 | Logic supply voltage too low
11 | Motor or driver IIt | 0x2350 | Motor or Powerstage IIt error
12 | Over Frequency | 0x8A80 | Pulse input frequency too high
13 | Motor Temperature | 0x4310 | Motor Temperature sensor Alarm
14 | Motor Commutation / Encoder information | 0x7122 / 0x7331 | Wrong UVW signals or motor connection / No encoder connected or no encoder communication reply
15 | EEPROM data | 0x6310 | EEPROM Checksum fault
Information in object 0x2602.00 „Error_State2“
Bit | Error name | Error code | Description
0 | Current sensor | 0x5210 | Current sensor signal offset or ripple too big
1 | Watch dog | 0x6010 | Software watchdog exception
2 | Wrong interrupt | 0x6011 | Invalid Interrupt exception
3 | MCU ID | 0x7400 | Wrong MCU type detected
4 | Motor configuration | 0x6320 | No motor data in EEPROM / motor never configured
|  | 0x6321 | one or more motor wire lost
5 | Logic output | 0xFF01 | Dout overload (only for JD / K10)
6 | STO1 | 0xFF11 (0xFF10)1 | STO1 input error
7 | STO2 | 0xFF12 (0xFF10)1 | STO2 input error
8 | External enable | 0x5443 | DIN function "pre_enable" is configured, but the input is inactive when the drive is enabled or should become enabled
9 | Positive limit | 0x5442 | positive Limit (after homing)
10 | Negative limit | 0x5441 | negaitive Limit (after homing)
11 | SPI internal | 0x6012 | Firmware internal error in SPI handling
12 | Abort connection | 0x8100 0x81FF | CAN connection aborted or Timeout in service mode
13 | Closed loop direction | 0x8A81 | Different direction betw. Motor and Position encoder
14 | Master ABZ | 0x7382 | Antivalence error ABZ signals, Master enc.
15 | Master counting | 0x7306 | Counting error Master enc.
1 special Error Code for STO Version
6=H ¦¦ 7=H | STO Error | 0xFF10 | STO input error
6=L, 7=H | STO1 abnormal | 0xFF1A | STO1 input abnormal behaviour
6=H, 7=L | STO2 abnormal | 0xFF1B | STO2 input abnormal behaviour
Information in object 0x2605.07 „Error_More“
Bit | Error name | Error code | Description
0 | Homing |  | if Eeprom error happens this bit indicate the homing eeprom
1 | Inner_Chopper | 0x7111 | Overload internal Brake chopper resistor
2 | Inner_Chopper_Short | 0x7112 | internal Brake chopper resistor is out of control(short circuit)
3 | Motor_Phase | 0x6321 | one or more motor wire lost
4 | Over_ADC | 0x2321 | current ADC full
5
6
7
8
9
10
11
12 | BUS_More | 0x81FF | Timeout in service mode
13
14
15